## Revision Control
Version | Date | Comments
1 | 2016-02-15 | Initial Release
1.1 | 2016-03-24 | Formatting updates; simpified Input Sheet with advanced calculations on separate sheet

## Input_Sheet
Near Space Parachute Size Estimator, v1.1
Payload Characteristics |  |  | Your parachute should be roughly
Input Payload Weight: | 1.65 | lb | 26.1562
inches in diameter
Assumptions: |  |  | Minimum diameter (in):
Square 12"x12" payload |  |  | 20.0725
Parachute Cd=.75 |  |  | Maximum diameter (in):
For advanced settings, see 'Chute Calcs' Sheet |  |  | 32.2399
Feedback? Tell us! | spaceracehab@gmail.com

## Chute Calcs
Near Space Parachute Size Estimator, v1.1 |  |  |  | Legend:
Landing Parameters |  |  |  | Ref
Target Low Speed Impact | 11.2 | mph (5 m/s) |  | Input
Target High Speed Impact | 15.7 | mph (7 m/s) |  | Calc
Landing Density | 1.225 | kg/m^2 (sea level)**
Your parachute should be roughly
Payload Characteristics |  |  | 26.1562
Payload Weight | 1.65 | lb | inches in diameter
Payload Area (optional) | 144 | in^2
Payload Cd | 1.05 | Hoerner, 3D Cube | Minimum diameter (in):
20.0725
Parachute Characteristics |  |  | Maximum diameter (in):
Parachute Weight | 0.05 | lb (16 oz = 1 lb) | 32.2399
Parachute Drag Coef. (Cd) | 0.75
Parachute Size Calculations
Parachute Lower Diameter | 20.0725 | inches
Parachute Upper Diameter | 32.2399 | inches
Reference Values
Parachute Supplier | Cd* |  | Notes
Rocketman Parachutes | 0.79012 |  | All sizes
Top Flight Recovery | 1.09 |  | Provided by supplier. Actual data from HAB launches has been closer to Cd=.75
High Altitude Science | 0.53178 |  | for 1.0m chute. 1.5m chute Cd=.57
Knacke, Reference | 0.75 |  | pg 82 - Solid Textile Parachutes. Flat circular = .75 to .80
*Calculated based on advertised diameter
Space Race Hab Provided Standard Parachutes (Top Flight Recovery, LLC)
Diameter (inch) | Weight (lb) | Cd | Notes
18 | 0.03375 | 0.75 | Measured weight, estimated Cd based on test
24 | 0.05 | 0.75 | Measured weight, estimated Cd based on test
30 | 0.09375 | 0.75 | Measured weight, estimated Cd based on test
36 | 0.13125 | 0.75 | Measured weight, estimated Cd based on test
Unit Conversion Constants
Convert lbf to N | 4.448 | N/f
Convert mph to m/s | 0.447 | m/s / (mph)
Convert ft to m | 0.3048 | m/ft
**Note: Adjust density for very high landing altitudes or extreme temperatures. E.g. Denver, CO (5200ft) = 1.050 kg/m^3
Use calculator here: | http://www.digitaldutch.com/atmoscalc/
Submit Feedback Here:
spaceracehab@gmail.com

## Rocketman Chutes
Chute Dia (ft) | Chute Dia (m) | Weight (lbf) | Weight (N) | ft/sec | mph | m/s | Calc. Cd | Weight (lbf) | Weight (N) | ft/sec | mph | m/s | Calc. Cd |  | Constants
[15 empty] | Sea Level Density | 1.225 | kg/m^3
3 | 0.9144 | 1.7 | 7.5616 | 15.95 | 10.87 | 4.8589 | 0.79629 | 2.1 | 9.3408 | 17.9 | 12.2 | 5.4534 | 0.78087 |  | Convert lbf to N | 4.448 | N/f
4 | 1.2192 | 3 | 13.344 | 15.95 | 10.87 | 4.8589 | 0.79043 | 3.7 | 16.4576 | 17.83 | 12.15 | 5.431 | 0.78028 |  | Convert mph to m/s | 0.447 | m/s / (mph)
5 | 1.524 | 4.7 | 20.9056 | 15.63 | 10.6 | 4.7382 | 0.83343 | 5.7 | 25.3536 | 17.67 | 12.04 | 5.3819 | 0.78344 |  | Convert ft to m | 0.3048 | m/ft
6 | 1.8288 | 6.5 | 28.912 | 15.65 | 10.67 | 4.7695 | 0.78996 | 8 | 35.584 | 17.67 | 12.04 | 5.3819 | 0.76359
7 | 2.1336 | 9 | 40.032 | 15.79 | 10.76 | 4.8097 | 0.79022 | 11 | 48.928 | 17.37 | 11.84 | 5.2925 | 0.79766
8 | 2.4384 | 12 | 53.376 | 15.95 | 11.74 | 5.2478 | 0.67762 | 15 | 66.72 | 17.83 | 12.15 | 5.431 | 0.79083
9 | 2.7432 | 15 | 66.72 | 15.85 | 11.16 | 4.9885 | 0.74063 | 18 | 80.064 | 17.37 | 11.84 | 5.2925 | 0.7896
10 | 3.048 | 18 | 80.064 | 15.63 | 10.65 | 4.7606 | 0.79049 | 23 | 102.304 | 17.67 | 12.04 | 5.3819 | 0.79031 | Average Cd calculations assume advertised descent speed does not take into account drag of payload
12 | 3.6576 | 24 | 106.752 | 15.04 | 10.25 | 4.5818 | 0.79018 | 33 | 146.784 | 17.64 | 12.02 | 5.3729 | 0.79007
14 | 4.2672 | 35 | 155.68 | 15.57 | 10.61 | 4.7427 | 0.79014 | 44 | 195.712 | 17.45 | 11.89 | 5.3148 | 0.79096
16 | 4.8768 | 45 | 200.16 | 15.64 | 10.52 | 4.7024 | 0.79116 | 60 | 266.88 | 17.83 | 12 | 5.364 | 0.81072
18 | 5.4864 | 60 | 266.88 | 15.85 | 10.8 | 4.8276 | 0.79083 | 75 | 333.6 | 17.72 | 12.08 | 5.3998 | 0.79014
19 | 5.7912 | 65 | 289.12 | 15.68 | 10.65 | 4.7606 | 0.79073 | 84 | 373.632 | 17.77 | 12.11 | 5.4132 | 0.79033
20 | 6.096 | 70 | 311.36 | 15.41 | 10.5 | 4.6935 | 0.79065 | 94 | 418.112 | 17.86 | 12.17 | 5.44 | 0.79033
24 | 7.3152 | 105 | 467.04 | 15.73 | 10.72 | 4.7918 | 0.79013 | 135 | 600.48 | 17.83 | 12.15 | 5.431 | 0.79083
[6 empty] | Avg Cd= | 0.78286 |  |  |  |  | Avg Cd= | 0.78867
Chute Dia (ft) | Chute Dia (m) | Weight (lbf) | Weight (N) | ft/sec | mph | m/s |  | Weight (lbf) | Weight (N) | ft/sec | mph | m/s | Calc. Cd
3 | 0.9144 | 2.8 | 12.4544 | 20.59 | 14.03 | 6.2714 | 0.78727 | 4.4 | 19.5712 | 25.69 | 17.51 | 7.827 | 0.79426
4 | 1.2192 | 5 | 22.24 | 20.59 | 14.03 | 6.2714 | 0.79079 | 7.6 | 33.8048 | 25.43 | 17.33 | 7.7465 | 0.78781
5 | 1.524 | 8 | 35.584 | 20.84 | 14.2 | 6.3474 | 0.79049 | 12 | 53.376 | 25.53 | 17.4 | 7.7778 | 0.78971
6 | 1.8288 | 11.5 | 51.152 | 20.82 | 14.19 | 6.3429 | 0.79023 | 17 | 75.616 | 25.32 | 17.26 | 7.7152 | 0.78957
7 | 2.1336 | 15 | 66.72 | 20.38 | 13.89 | 6.2088 | 0.79034 | 23 | 102.304 | 25.24 | 17.2 | 7.6884 | 0.79031
8 | 2.4384 | 20 | 88.96 | 20.59 | 14.03 | 6.2714 | 0.79079 | 30 | 133.44 | 25.22 | 17.9 | 8.0013 | 0.72872
9 | 2.7432 | 26 | 115.648 | 20.87 | 14.22 | 6.3563 | 0.7907 | 39 | 173.472 | 25.56 | 17.42 | 7.7867 | 0.79033
10 | 3.048 | 32 | 142.336 | 20.84 | 14.2 | 6.3474 | 0.79049 | 48 | 213.504 | 25.53 | 17.4 | 7.7778 | 0.78971
12 | 3.6576 | 43 | 191.264 | 20.08 | 13.72 | 6.1328 | 0.79017 | 67 | 298.016 | 25.13 | 17.13 | 7.6571 | 0.78981
14 | 4.2672 | 60 | 266.88 | 20.38 | 13.89 | 6.2088 | 0.79034 | 92 | 409.216 | 25.24 | 17.2 | 7.6884 | 0.79031
16 | 4.8768 | 80 | 355.84 | 20.59 | 14.03 | 6.2714 | 0.79079 | 120 | 533.76 | 25.22 | 17.19 | 7.6839 | 0.79016
18 | 5.4864 | 100 | 444.8 | 20.47 | 13.95 | 6.2356 | 0.79001 | 150 | 667.2 | 25.07 | 17.09 | 7.6392 | 0.78956
19 | 5.7912 | 112 | 498.176 | 20.52 | 13.99 | 6.2535 | 0.78959 | 170 | 756.16 | 25.28 | 17.23 | 7.7018 | 0.79012
20 | 6.096 | 124 | 551.552 | 20.51 | 13.98 | 6.2491 | 0.79008 | 185 | 822.88 | 25.06 | 17.08 | 7.6348 | 0.7897
24 | 7.3152 | 187 | 831.776 | 20.99 | 14.31 | 6.3966 | 0.7897 | 268 | 1192.064 | 25.13 | 17.13 | 7.6571 | 0.78981
[6 empty] | Avg Cd= | 0.79012 |  |  |  |  | Avg Cd= | 0.78599
Rocketman
𝑊=𝐷=1/2 𝜌𝑉^2 ∑▒〖𝑆_𝑖 〖𝐶_𝐷〗_𝑖=1/2 𝜌𝑉^2 (𝑆_𝑃𝑎𝑟𝑎 𝐶_(𝐷_𝑃𝑎𝑟𝑎)+𝑆_𝑃𝑎𝑦𝑙𝑜𝑎𝑑 𝐶_(𝐷_𝑃𝑎𝑦𝑙𝑜𝑎𝑑) ) 〗

## HAS Chutes
Chute Dia (m) | Weight (lbf) | Weight (N) | m/s | Calc. Cd |  | Constants
[6 empty] | Sea Level Density | 1.225 | kg/m^3
1 | 1.3 | 5.7824 | 4.8 | 0.52171 |  | Convert lbf to N | 4.448 | N/f
1 | 1.8 | 8.0064 | 5.5 | 0.55019 |  | Convert mph to m/s | 0.447 | m/s / (mph)
1 | 2.2 | 9.7856 | 6.2 | 0.52919 |  | Convert ft to m | 0.3048 | m/ft
1 | 2.6 | 11.5648 | 6.8 | 0.51991
1 | 3.1 | 13.7888 | 7.3 | 0.53788
|  |  | Avg Cd = | 0.53178
Chute Dia (m) | Weight (lbf) | Weight (N) | m/s | Calc. Cd | Average Cd calculations assume advertised descent speed does not take into account drag of payload
1.5 | 3.3 | 14.6784 | 4.9 | 0.56482
1.5 | 4.4 | 19.5712 | 5.6 | 0.57658
1.5 | 5.5 | 24.464 | 6.3 | 0.56947
1.5 | 6.6 | 29.3568 | 6.9 | 0.56968
|  |  | Avg Cd = | 0.57014
High Altitude Science
𝑊=𝐷=1/2 𝜌𝑉^2 ∑▒〖𝑆_𝑖 〖𝐶_𝐷〗_𝑖=1/2 𝜌𝑉^2 (𝑆_𝑃𝑎𝑟𝑎 𝐶_(𝐷_𝑃𝑎𝑟𝑎)+𝑆_𝑃𝑎𝑦𝑙𝑜𝑎𝑑 𝐶_(𝐷_𝑃𝑎𝑦𝑙𝑜𝑎𝑑) ) 〗

## Top Flite Recovery LLC
Top Flight Recovery, LLC
| Parachute Diameter | Cd*
| 9-24" | 1.09
| 30-58" | 1.34
| 70-120" | 1.4
Suspension line length = parachute diameter
*Note: these values were supplied by the supplier, but actual tested values during HAB launches have seemed closer to the nominal Cd=.75 value from Knacke